## PRI2SIP Instructions
Instructions
1 - Input currect Telco charges (Physical PRI cost, DID cost, LD and Toll Free) 2 - Obtain latest PBX traffic study (If not available use formulas below to determiner required SIP Sessions) 3 - Request Design Team provide the Avg Busy Hour and Max Busy Hour Megalink Values to you 4 - Enter number of Avg Busy Hours trunks required for the Megalink in the Base Sip Channel Cell 5 - Determine the difference between the Avg Busy Hour and Max Busy hour for the Megalink and enter it in the Burstable SIP Channel cell 6 - Enter the correct price for the desired option (see table below) 7 - Enter the amount of DID numbers required by the customer. 8 - Enter the amount of monthly LD minutes used (this will be for LD in an area not covered by the selected option 9 -Enter the amount of monthly Inbound Toll Free minutes used ****Budgetary SIP Session Formula's**** Manufacturing Industry - 15 Users to 1 SIP Session General Office Users - 12 Users to 1 SIP Session Power Office Users - 10 Users to 1 SIP Session Contact Centre Users - 1 User to 1.2 SIP Sessions ****Combat CONNECT-SIP Options**** 1Yr Term Canada LD Included - $16.00/Sip Session 3Yr Term Canada LD Included - $14.50/Sip Session 5Yr Term Canada LD Included - $13.75/Sip Session 1Yr Term North America LD Included - $18.50/Sip Session 3Yr Term North America LD Included - $16.75/Sip Session 5Yr Term North America LD Included - $15.75/Sip Session

## PRI to SIP ROI Calculator
Combat CONNECT-SIP Trunking - ROI Calculation & Summary
PRI To SIP Trunk
[6 empty] | Combat Connect-SIP Cost Estimate |  | Annual saving | Best case using 150 trunks | 16800
Current Cost Estimates | [8 empty] | worst case using 300 trunks all year round | 16800
Trunk | PRI | Estimated cost per PRI | Monthly | Annual |  | Base SIP Channel | Per SIP Session cost | MRC | Annual
Full PRI | 2 | 700 | 1400 | 16800 |  |  | 16 | 0 | 0
Total B Channels | 46
Burstable SIP Channel
[7 empty] | 16 | 0 | 0
| DID | estimated rate | Monthly | Annual |  | DID | Unit Cost | Monthly | Annual
|  |  | 0 | 0 |  |  |  | 0 | 0
CDN Long Distance | Minutes/Mth | avg rate | Monthly | Annual |  | CDN Minutes/Mth | avg rate | Monthly | Annual
|  | 0.015 | 0 | 0 |  | 0 | 0.01 | 0 | 0
NA Long Distance | Minutes/Mth | avg rate | Monthly | Annual |  | NA Minutes/Mth | avg rate | Monthly | Annual
|  | 0.015 | 0 | 0 |  |  | 0.01 | 0 | 0
INTL Long Distance | Minutes/Mth | avg rate | Monthly | Annual |  | INTL Minutes/Mth | avg rate | Monthly | Annual
[6 empty] | 0 | 0.01 | 0
Toll Free Inb | Minutes/Mth | avg rate | Monthly | Annual |  | Toll Free Inb | avg rate | Monthly | Annual
|  | 0.025 | 0 | 0 |  |  | 0.019 | 0 | 0
Estimated Annual SAVINGS
|  |  | Est. Current Costs | 16800 | 16800 |  | Combat Like for Like Savings |  | 0
[5 empty] | 16800 |  | Combat Conservative Savings |  | 0

## SIP2SIP Instructions
Instructions
1 - Input Competitor Pricing (Per Session, Bursting Cost, DID cost, LD and Toll Free) 2 - Input Cost of MPLS Circuit if "Over The Top" not offered by competitor 3 - Enter the correct price for the desired option (see table below) 4 - Enter the amount of DID numbers required by the customer. 5 - Enter the amount of monthly LD minutes used (this will be for LD in an area not covered by the selected option 6 -Enter the amount of monthly Inbound Toll Free minutes used ****Budgetary SIP Session Formula's**** Manufacturing Industry - 15 Users to 1 SIP Session General Office Users - 12 Users to 1 SIP Session Power Office Users - 10 Users to 1 SIP Session Contact Centre Users - 1 User to 1.2 SIP Sessions ****Combat CONNECT-SIP Options**** 1Yr Term Canada LD Included - $16.00/Sip Session 3Yr Term Canada LD Included - $14.50/Sip Session 5Yr Term Canada LD Included - $13.75/Sip Session 1Yr Term North America LD Included - $18.50/Sip Session 3Yr Term North America LD Included - $16.75/Sip Session 5Yr Term North America LD Included - $15.75/Sip Session

## SIP to SIP Comparison
Combat CONNECT-SIP Trunking - ROI Calculation & Summary
SIP To SIP Trunk
[5 empty] | Combat Connect-SIP Cost Estimate |  | Annual saving | Best case using 150 trunks | 0
Competitor Cost Estimates | [7 empty] | worst case using 300 trunks all year round | 0
Base SIP Channel | Estimated cost per SIP Session | Monthly | Annual |  | Base SIP Channel | Per SIP Session cost | MRC | Annual
| 17.95 | 0 | 0 |  |  | 16 | 0 | 0
Burstable SIP Channel |  |  |  |  | Burstable SIP Channel
| 18 | 0 | 0 |  |  | 16 | 0 | 0
MPLS Circuit Cost
| 2500 | 0 | 0
DID | estimated rate | Monthly | Annual |  | DID | Unit Cost | Monthly | Annual
| 2 | 0 | 0 |  |  | 1.75 | 0 | 0
CDN Long Distance | avg rate | Monthly | Annual |  | CDN Minutes/Mth | avg rate | Monthly | Annual
| 0.015 | 0 | 0 |  | 0 | 0.01 | 0 | 0
NA Long Distance | avg rate | Monthly | Annual |  | NA Minutes/Mth | avg rate | Monthly | Annual
| 0.015 | 0 | 0 |  |  | 0.01 | 0 | 0
INTL Long Distance | avg rate | Monthly | Annual |  | INTL Minutes/Mth | avg rate | Monthly | Annual
[6 empty] | 0.01 | 0
Toll Free Inb | avg rate | Monthly | Annual |  | Toll Free Inb | avg rate | Monthly | Annual
| 0.025 | 0 | 0 |  |  | 0.019 | 0 | 0
Estimated Annual SAVINGS
|  | Est. Current Costs | 0 | 0 |  | Combat Like for Like Savings |  | 0
|  |  |  | 0 |  | Combat Conservative Savings |  | 0